## BOM examples
PERFECT | FIND | Qty | Reference Designator | Description | Manufacturer | Manufacturer Part Number
| 1 | 9 | Q1, Q2, Q3, Q4, Q5, Q6, Q7, Q8, Q66 | SOT89 160V NPN Transistor | Diodes Inc | ZXTN5551ZTA
Example 1 | Qty |  | Designator | Description | Source | Part #
| 9 |  | Q1, Q2, Q3, Q4, Q5, Q6, Q7, Q8, Q66 | 160V NPN Transistor | Digikey | ZXTN5551ZCT-ND
Opportunities: Named source called out, limiting the pricing and availabilty of the part. The person quoting may translate the Digikey part to a real-wold part, which causes delay, and potential for error.
Example 2 | Ref | Description | Package | Value | Quantity | Mouser | Farnell
| OK1 | 6n138 | SMD, 2.54mm pitch |  | 1 | 512-6N138S | 1085022
Opportunities: Named source called out, limiting the pricing and availabilty of the part. The person quoting may translate the Digikey part to a real-wold part, which causes delay, and potential for error.
Example 3 | ref | desc | qty | ref des | mf | mf pn | ea
| C11 | .01uf chicklet
Opportunities: Am I inserting a food item or a real part? Not everyone knows what a chicklet capacitor is. Besides, what is the voltage? A bill of material without part numbers should be rejected back to the customer for clarification. This BOM is simply not ready to quote.
Example 4 | Part # Qty | Position | Value | Type | Manufacturer | Man. Part#
| 3 | R1 | 200R | .25W 1% MF | Xicon | 271-200-RC
|  | R7 | 200R
|  | R12 | 200R
Opportunities: Rule of thumb is one line per unique part. Here, by having three reference designators on three lines, there is a risk of losing the reference designator's connection to the part. What if someone sorts the BOM? Also, this particular manufacturer listed is a house brand. This limits pricing and availability options for what is a very common part.
Example 5 | Comment | Description | Footprint | Manufacturer Part # | DigiKey Part #
| 680pF | Capacitor | 0805 | GRM2165C1H681JA01D | 490-1619-1-ND
Opportunities: Where does this part go? When it comes time for production, a new BOM must be requested. Experience says that BOM will likley be different from the one quoted, thus starting the process all over again.
Example 6 | Item | Quantity | Reference | Value | Mfg | Mfg Part# | PCB Footprint
| 1 | 1 | C1 | 1uF 10V | TDK Corporation | C1005X5R1A105K050BB | CC0402_IPC7351
Opportunities: None, this one is just fine. Just wanted to put something positive in the mix.
Example 7 | Item # | Qty | Ref Des | Supplier | Supplier Part No. | Manufacturer | Manufacturer Part No. | Description | Package | Type
| 1 | 5 | R14 R15 R57 R58 R66 | Digikey | 311-0.0GRCT-ND | Yageo | RC0603JR-070RL | Resistor 0R 0603 1% | '0603 | smt
Opportunities: The quantity count does not match the number of reference designators. Am I quoting a part that doesn't really exist? Should the quantity be 4? Or is your layout missing a critical item?
| Item | Part | Manufacturer Part | Make | Supplier | Price | SPQ | MOQ
| 1 | TPS5450DDA | TPS5450DDA | Texas | Avnet | 1 | 50 | 750
Opportunities: Reference designators don't exist, see Example 5.
Example 8 | Part | Value | Package | Library | Position (mm) | Orientation
| ADCH | 8x1F-H8.5 | 1X08 | SmartPrj | (82.55 2.54) | R0
| ADCL | 8x1F-H8.5 | 1X08 | SmartPrj | (59.69 2.54) | R0
| BR1 | NM | J0402 | bibaja | (27.53 23.4088) | R270
| C1 | 10u | SMC_B | rcl | (36.3728 9.5504) | R0
Opportunities: This appears to be an XY file. The first two lines are the same part in two locations. Rule of Thumb is one line per unique item. As a consequence, a buyer is not taking advantage of volume pricing. What if you have 100 of the same resistor? It may be priced as 1 pcs each for all lines instead of the much better 100 pcs volume price. Also, if a Buyer manually consolidates all lines to have an actual quantity, there is a big opportunity for typo erros and dropped lines.
Example 9 | Qty | Designator | Description | Source | Part #
| 20 | R124, R123, R122, R121, R125, R126, | 200 (0603)
R127, R128, R131, R130, R129, R86,
R90, R132, R183, R181, R147, R159, R192,
R182
Opportunities: multiple lines of reference designators for the same part, see Example 4. No part is given. It is easy for a buyer to cross to an internal 200 ohm 0603 part, but this adds time and opportunity for error. Did you need a 1% or 5%? The buyer should not be in the specifying business!